## bom
Source:	/home/martin/Proyectos/git/martinribelotta/imxrt1020-module/imxrt1020-board.sch
Date:	dom 09 sep 2018 14:57:23 -03
Tool:	Eeschema 5.0.0-fee4fd1~66~ubuntu16.04.1
Generator:	/usr/share/kicad/plugins/bom_csv_grouped_by_value.py
Component Count:	139

Individual Components:

Item	Qty	Reference(s)	Value	LibPart	Footprint	Datasheet	Field4	Field5	Field6	Field7	Field8
		C1	4.7p	Device:C_Small	Capacitor_SMD:C_0402_1005Metric		GRM1555C1H4R7CA01D	490-5874-1-ND
		C2	4.7p	Device:C_Small	Capacitor_SMD:C_0402_1005Metric		GRM1555C1H4R7CA01D	490-5874-1-ND
		C3	18p	Device:C_Small	Capacitor_SMD:C_0402_1005Metric		GJM1555C1H180FB01D	490-11192-1-ND
		C4	0.22u	Device:C_Small	Capacitor_SMD:C_0402_1005Metric		CC0402MRX5R6BB224	311-3820-1-ND
		C5	4.7u	Device:C_Small	Capacitor_SMD:C_0402_1005Metric		C1005X5R0J475M050BC	445-7395-1-ND
		C6	0.22u	Device:C_Small	Capacitor_SMD:C_0402_1005Metric		CC0402MRX5R6BB224	311-3820-1-ND
		C7	1u	Device:C_Small	Capacitor_SMD:C_0402_1005Metric		CL05A105KA5NQNC	1276-1445-1-ND
		C8	0.22u	Device:C_Small	Capacitor_SMD:C_0402_1005Metric		CC0402MRX5R6BB224	311-3820-1-ND
		C9	0.22u	Device:C_Small	Capacitor_SMD:C_0402_1005Metric		CC0402MRX5R6BB224	311-3820-1-ND
		C10	18p	Device:C_Small	Capacitor_SMD:C_0402_1005Metric		GJM1555C1H180FB01D	490-11192-1-ND
		C11	0.22u	Device:C_Small	Capacitor_SMD:C_0402_1005Metric		CC0402MRX5R6BB224	311-3820-1-ND
		C12	0.22u	Device:C_Small	Capacitor_SMD:C_0402_1005Metric		CC0402MRX5R6BB224	311-3820-1-ND
		C13	0.22u	Device:C_Small	Capacitor_SMD:C_0402_1005Metric		CC0402MRX5R6BB224	311-3820-1-ND
		C14	0.22u	Device:C_Small	Capacitor_SMD:C_0402_1005Metric		CC0402MRX5R6BB224	311-3820-1-ND
		C15	4.7u	Device:C_Small	Capacitor_SMD:C_0402_1005Metric		C1005X5R0J475M050BC	445-7395-1-ND
		C16	0.22u	Device:C_Small	Capacitor_SMD:C_0402_1005Metric		CC0402MRX5R6BB224	311-3820-1-ND
		C17	33u	Device:C_Small	Capacitor_SMD:C_1210_3225Metric		C3225X5R1A336M200AC	445-7733-1-ND
		C18	0.22u	Device:C_Small	Capacitor_SMD:C_0402_1005Metric		CC0402MRX5R6BB224	311-3820-1-ND
		C19	0.22u	Device:C_Small	Capacitor_SMD:C_0402_1005Metric		CC0402MRX5R6BB224	311-3820-1-ND
		C20	0.22u	Device:C_Small	Capacitor_SMD:C_0402_1005Metric		CC0402MRX5R6BB224	311-3820-1-ND
		C21	0.22u	Device:C_Small	Capacitor_SMD:C_0402_1005Metric		CC0402MRX5R6BB224	311-3820-1-ND
		C22	4.7u	Device:C_Small	Capacitor_SMD:C_0402_1005Metric		C1005X5R0J475M050BC	445-7395-1-ND
		C23	22u	Device:C_Small	Capacitor_SMD:C_0603_1608Metric		CL10A226MQ8NRNE	1276-2868-1-ND
		C24	0.22u	Device:C_Small	Capacitor_SMD:C_0402_1005Metric		CC0402MRX5R6BB224	311-3820-1-ND
		C25	4.7u	Device:C_Small	Capacitor_SMD:C_0402_1005Metric		C1005X5R0J475M050BC	445-7395-1-ND
		C26	4.7u	Device:C_Small	Capacitor_SMD:C_0402_1005Metric		C1005X5R0J475M050BC	445-7395-1-ND
		C27	0.22u	Device:C_Small	Capacitor_SMD:C_0402_1005Metric		CC0402MRX5R6BB224	311-3820-1-ND
		C28	0.22u	Device:C_Small	Capacitor_SMD:C_0402_1005Metric		CC0402MRX5R6BB224	311-3820-1-ND
		C29	0.22u	Device:C_Small	Capacitor_SMD:C_0402_1005Metric		CC0402MRX5R6BB224	311-3820-1-ND
		C30	0.22u	Device:C_Small	Capacitor_SMD:C_0402_1005Metric		CC0402MRX5R6BB224	311-3820-1-ND
		C31	4.7u	Device:C_Small	Capacitor_SMD:C_0402_1005Metric		C1005X5R0J475M050BC	445-7395-1-ND
		C32	22u	Device:C_Small	Capacitor_SMD:C_0603_1608Metric		CL10A226MQ8NRNE	1276-2868-1-ND
		C33	4.7u	Device:C_Small	Capacitor_SMD:C_0402_1005Metric		C1005X5R0J475M050BC	445-7395-1-ND
		C34	0.1u	Device:C_Small	Capacitor_SMD:C_0402_1005Metric		C1005X7R1C104K050BC	445-4952-1-ND
		C35	0.1u	Device:C_Small	Capacitor_SMD:C_0402_1005Metric		C1005X7R1C104K050BC	445-4952-1-ND
		C36	0.1u	Device:C_Small	Capacitor_SMD:C_0402_1005Metric		C1005X7R1C104K050BC	445-4952-1-ND
		C37	0.1u	Device:C_Small	Capacitor_SMD:C_0402_1005Metric		C1005X7R1C104K050BC	445-4952-1-ND
		C38	0.1u	Device:C_Small	Capacitor_SMD:C_0402_1005Metric		C1005X7R1C104K050BC	445-4952-1-ND
		C39	0.1u	Device:C_Small	Capacitor_SMD:C_0402_1005Metric		C1005X7R1C104K050BC	445-4952-1-ND
		C40	0.1u	Device:C_Small	Capacitor_SMD:C_0402_1005Metric		C1005X7R1C104K050BC	445-4952-1-ND
		C41	0.1u	Device:C_Small	Capacitor_SMD:C_0402_1005Metric		C1005X7R1C104K050BC	445-4952-1-ND
		C42	0.1u	Device:C_Small	Capacitor_SMD:C_0402_1005Metric		C1005X7R1C104K050BC	445-4952-1-ND
		C43	0.1u	Device:C_Small	Capacitor_SMD:C_0402_1005Metric		C1005X7R1C104K050BC	445-4952-1-ND
		C44	4.7u	Device:C_Small	Capacitor_SMD:C_0402_1005Metric		C1005X5R0J475M050BC	445-7395-1-ND
		C45	4.7u	Device:C_Small	Capacitor_SMD:C_0402_1005Metric		C1005X5R0J475M050BC	445-7395-1-ND
		C46	4.7u	Device:C_Small	Capacitor_SMD:C_0402_1005Metric		C1005X5R0J475M050BC	445-7395-1-ND
		C47	4.7u	Device:C_Small	Capacitor_SMD:C_0402_1005Metric		C1005X5R0J475M050BC	445-7395-1-ND
		C48	0.1u	Device:C_Small	Capacitor_SMD:C_0402_1005Metric		C1005X7R1C104K050BC	445-4952-1-ND
		C49	0.1u	Device:C_Small	Capacitor_SMD:C_0402_1005Metric		C1005X7R1C104K050BC	445-4952-1-ND
		C50	0.1u	Device:C_Small	Capacitor_SMD:C_0402_1005Metric		C1005X7R1C104K050BC	445-4952-1-ND
		C51	0.1u	Device:C_Small	Capacitor_SMD:C_0402_1005Metric		C1005X7R1C104K050BC	445-4952-1-ND
		C52	0.1u	Device:C_Small	Capacitor_SMD:C_0402_1005Metric		C1005X7R1C104K050BC	445-4952-1-ND
		C53	0.1u	Device:C_Small	Capacitor_SMD:C_0402_1005Metric		C1005X7R1C104K050BC	445-4952-1-ND
		C54	0.1u	Device:C_Small	Capacitor_SMD:C_0402_1005Metric		C1005X7R1C104K050BC	445-4952-1-ND
		C55	1u	Device:C_Small	Capacitor_SMD:C_0402_1005Metric		CL05A105KA5NQNC	1276-1445-1-ND
		C56	0.1u	Device:C_Small	Capacitor_SMD:C_0402_1005Metric		C1005X7R1C104K050BC	445-4952-1-ND
		C57	10u	Device:C_Small	Capacitor_SMD:C_0603_1608Metric		CL10A106KP8NNNC	1276-1192-1-ND
		C58	1u	Device:C_Small	Capacitor_SMD:C_0402_1005Metric		CL05A105KA5NQNC	1276-1445-1-ND
		C59	2.2u	Device:C_Small	Capacitor_SMD:C_0402_1005Metric		CL05A225KQ5NNNC	1276-1172-1-ND
		C60	1u	Device:C_Small	Capacitor_SMD:C_0402_1005Metric		CL05A105KA5NQNC	1276-1445-1-ND
		C61	1u	Device:C_Small	Capacitor_SMD:C_0402_1005Metric		CL05A105KA5NQNC	1276-1445-1-ND
		C62	0.1u	Device:C_Small	Capacitor_SMD:C_0402_1005Metric		C1005X7R1C104K050BC	445-4952-1-ND
		C63	2.2u	Device:C_Small	Capacitor_SMD:C_0402_1005Metric		CL05A225KQ5NNNC	1276-1172-1-ND
		C64	4.7u	Device:C_Small	Capacitor_SMD:C_0402_1005Metric		C1005X5R0J475M050BC	445-7395-1-ND
		C65	0.1u	Device:C_Small	Capacitor_SMD:C_0402_1005Metric		C1005X7R1C104K050BC	445-4952-1-ND
		C66	0.1u	Device:C_Small	Capacitor_SMD:C_0402_1005Metric		C1005X7R1C104K050BC	445-4952-1-ND
		C67	4.7u	Device:C_Small	Capacitor_SMD:C_0402_1005Metric		C1005X5R0J475M050BC	445-7395-1-ND
		C68	0.1u	Device:C_Small	Capacitor_SMD:C_0402_1005Metric		C1005X7R1C104K050BC	445-4952-1-ND
		C69	0.1u	Device:C_Small	Capacitor_SMD:C_0402_1005Metric		C1005X7R1C104K050BC	445-4952-1-ND
		C70	0.1u	Device:C_Small	Capacitor_SMD:C_0402_1005Metric		C1005X7R1C104K050BC	445-4952-1-ND
		C71	0.1u	Device:C_Small	Capacitor_SMD:C_0402_1005Metric		C1005X7R1C104K050BC	445-4952-1-ND
		C72	10u	Device:C_Small	Capacitor_SMD:C_0603_1608Metric		CL10A106KP8NNNC	1276-1192-1-ND
		C73	4.7u	Device:C_Small	Capacitor_SMD:C_0402_1005Metric		C1005X5R0J475M050BC	445-7395-1-ND
		C74	10u	Device:C_Small	Capacitor_SMD:C_0603_1608Metric		CL10A106KP8NNNC	1276-1192-1-ND
		C75	4.7u	Device:C_Small	Capacitor_SMD:C_0402_1005Metric		C1005X5R0J475M050BC	445-7395-1-ND
		C76	1u	Device:C_Small	Capacitor_SMD:C_0402_1005Metric		CL05A105KA5NQNC	1276-1445-1-ND
		C77	4.7u	Device:C_Small	Capacitor_SMD:C_0402_1005Metric		C1005X5R0J475M050BC	445-7395-1-ND
		C78	0.1u	Device:C_Small	Capacitor_SMD:C_0402_1005Metric		C1005X7R1C104K050BC	445-4952-1-ND
		D2	RED	Device:LED_Small_ALT	LED_SMD:LED_0805_2012Metric_Castellated		150080RS75000	732-4984-1-ND
		D3	RED	Device:LED_Small_ALT	LED_SMD:LED_0805_2012Metric_Castellated		150080RS75000	732-4984-1-ND
		D4	RED	Device:LED_Small_ALT	LED_SMD:LED_0805_2012Metric_Castellated		150080RS75000	732-4984-1-ND
		J1	Micro_SD_Card_Det	Connector:Micro_SD_Card_Det	Connector_Card:microSD_HC_Hirose_DM3AT-SF-PEJM5		DM3AT-SF-PEJM5	HR1964CT-ND
		J2	USB_OTG	Connector:USB_OTG	Connector_USB:USB_Micro-B_Molex_47346-0001		10118192-0001LF	609-4613-1-ND
		J3	Conn_02x20_Odd_Even	Connector_Generic:Conn_02x20_Odd_Even	Pin_Headers:Pin_Header_Straight_2x20_Pitch2.54mm		-	-
		J4	USB_OTG	Connector:USB_OTG	Connector_USB:USB_Micro-B_Molex_47346-0001		10118192-0001LF	609-4613-1-ND
		J5	IO3_24	Connector:Conn_01x01_Male	Connector_Pin:Pin_D0.7mm_L6.5mm_W1.8mm_FlatFork	~	-	-
		J6	PWR1	Connector_Generic:Conn_02x06_Odd_Even	Connector_PinHeader_2.54mm:PinHeader_2x06_P2.54mm_Vertical	~	-	-
		J7	PWR2	Connector_Generic:Conn_02x03_Odd_Even	Connector_PinHeader_2.54mm:PinHeader_2x03_P2.54mm_Vertical	~	-	-
		J47	JTAG	Connector_Generic:Conn_02x05_Odd_Even	Connector_PinHeader_1.27mm:PinHeader_2x05_P1.27mm_Vertical_SMD		-	-
		J48	Conn_01x06	Connector_Generic:Conn_01x06	TerminalBlock_Phoenix:TerminalBlock_Phoenix_MPT-0,5-6-2.54_1x06_P2.54mm_Horizontal		OSTVN06A150	ED10565-ND
		J58	RJMG1BD3B8K1ANR	RJMG1BD3B8K1ANR:RJMG1BD3B8K1ANR	local:CONN_RJMG1BD3B8K1ANR	Unavailable	RJMG1BD3B8K1ANR	RJMG1BD3B8K1ANR-ND	None	10/100 Base Tab Down r/a Dip / Tray	Amphenol Commercial
		J81	Conn_01x07	Connector_Generic:Conn_01x07	Connector_PinHeader_2.54mm:PinHeader_1x07_P2.54mm_Horizontal		-	-
		JP1	ROMBOOT	Jumper:Jumper_2_Open	Connector_PinHeader_2.54mm:PinHeader_1x02_P2.54mm_Horizontal	~	-	-
		JP2	USB_SHORT	Jumper:SolderJumper_2_Bridged	Jumper:SolderJumper-2_P1.3mm_Bridged2Bar_RoundedPad1.0x1.5mm	~	-	-
		L1	4.7u	Device:L_Small	Inductor_SMD:L_Taiyo-Yuden_MD-4040		VLS4012ET-4R7M	445-6690-2-ND
		LOGO1	Logo_Open_Hardware_Small	Graphic:Logo_Open_Hardware_Small	Symbol:OSHW-Logo2_9.8x8mm_SilkScreen	~	-	-
		LOGO2	Logo_Open_Hardware_Small	Graphic:Logo_Open_Hardware_Small	Symbol:KiCad-Logo2_6mm_SilkScreen	~	-	-
		LOGO3	Logo_Open_Hardware_Small	Graphic:Logo_Open_Hardware_Small	local:ciaa_7-logo	~	-	-
		MH1	HOLE	Connector_Generic:Conn_01x01	MountingHole:MountingHole_2.7mm_M2.5_Pad_Via		-	-
		MH2	HOLE	Connector_Generic:Conn_01x01	MountingHole:MountingHole_2.7mm_M2.5_Pad_Via		-	-
		MH3	HOLE	Connector_Generic:Conn_01x01	MountingHole:MountingHole_2.7mm_M2.5_Pad_Via		-	-
		MH4	HOLE	Connector_Generic:Conn_01x01	MountingHole:MountingHole_2.7mm_M2.5_Pad_Via		-	-
		R1	30K	Device:R_Small	Resistor_SMD:R_0402_1005Metric		RC0402FR-0730KL	311-30.0KLRCT-ND
		R2	10K	Device:R_Small	Resistor_SMD:R_0402_1005Metric		CRCW040210K0JNED	541-10KJCT-ND
		R3	10K	Device:R_Small	Resistor_SMD:R_0402_1005Metric		CRCW040210K0JNED	541-10KJCT-ND
		R4	10K	Device:R_Small	Resistor_SMD:R_0402_1005Metric		CRCW040210K0JNED	541-10KJCT-ND
		R5	10K	Device:R_Small	Resistor_SMD:R_0402_1005Metric		CRCW040210K0JNED	541-10KJCT-ND
		R6	1K	Device:R_Small	Resistor_SMD:R_0402_1005Metric		RC0402JR-071KL	311-1.0KJRCT-ND
		R8	10K	Device:R_Small	Resistor_SMD:R_0402_1005Metric		CRCW040210K0JNED	541-10KJCT-ND
		R9	10K	Device:R_Small	Resistor_SMD:R_0402_1005Metric		CRCW040210K0JNED	541-10KJCT-ND
		R10	10K	Device:R_Small	Resistor_SMD:R_0402_1005Metric		CRCW040210K0JNED	541-10KJCT-ND
		R11	6.49K %1	Device:R_Small	Resistor_SMD:R_0402_1005Metric		RC1005F6491CS	1276-4096-1-ND
		R12	220R	Device:R_Small	Resistor_SMD:R_0402_1005Metric		CRCW0402220RJNED	541-220JCT-ND
		R13	10K	Device:R_Small	Resistor_SMD:R_0402_1005Metric		CRCW040210K0JNED	541-10KJCT-ND
		R14	220R	Device:R_Small	Resistor_SMD:R_0402_1005Metric		CRCW0402220RJNED	541-220JCT-ND
		R15	220R	Device:R_Small	Resistor_SMD:R_0402_1005Metric		CRCW0402220RJNED	541-220JCT-ND
		R16	10K	Device:R_Small	Resistor_SMD:R_0402_1005Metric		CRCW040210K0JNED	541-10KJCT-ND
		R17	10K	Device:R_Small	Resistor_SMD:R_0402_1005Metric		CRCW040210K0JNED	541-10KJCT-ND
		R18	10K	Device:R_Small	Resistor_SMD:R_0402_1005Metric		CRCW040210K0JNED	541-10KJCT-ND
		R19	10K	Device:R_Small	Resistor_SMD:R_0402_1005Metric		CRCW040210K0JNED	541-10KJCT-ND
		R20	10K	Device:R_Small	Resistor_SMD:R_0402_1005Metric		CRCW040210K0JNED	541-10KJCT-ND
		R21	2.2M	Device:R_Small	Resistor_SMD:R_0402_1005Metric		RC0402JR-072M2L	YAG3292CT-ND
		R22	1M	Device:R_Small	Resistor_SMD:R_0402_1005Metric		DNP	-
		R23	220R	Device:R_Small	Resistor_SMD:R_0402_1005Metric		CRCW0402220RJNED	541-220JCT-ND
		SW1	FSMSM	Switch:SW_Push_45deg	Button_Switch_SMD:SW_SPST_FSMSM		FSMSM	450-1140-ND
		SW3	FSMSM	Switch:SW_Push_45deg	Button_Switch_SMD:SW_SPST_FSMSM		FSMSM	450-1140-ND
		U1	imx_rt1020-qfp144	imx_rt1020-qfp144:imx_rt1020-qfp144	Housings_QFP:LQFP-144_20x20mm_Pitch0.5mm	DOCUMENTATION	MIMXRT1021DAG5A	568-13954-ND
		U2	IS25LP064A-JBLE	Memory_Flash:M25PX32-VMW	Housings_SOIC:SOIJ-8_5.3x5.3mm_Pitch1.27mm		IS25LP064A-JBLE	706-1440-5-ND
		U3	AS4C16M16S	sdram:AS4C16M16S	local:TSOP_II_54	DOCUMENTATION	MT48LC16M16A2TG-6A:GTR	1450-1352-1-ND
		U4	TPS3839DBZ	Power_Supervisor:TPS3839DBZ	Package_TO_SOT_SMD:SOT-23		TPS3839K33DBZR	296-35471-1-ND
		U5	MIC5219-3.3	Regulator_Linear:MIC5219-3.3	Package_TO_SOT_SMD:SOT-23-5	http://ww1.microchip.com/downloads/en/devicedoc/mic5219.pdf	MIC5219-3.3YM5-TR	576-1281-1-ND
		U6	ISL3178E	isl3178e:ISL3178E	Housings_SSOP:MSOP-8_3x3mm_Pitch0.65mm		ISL3178EIUZ	ISL3178EIUZ-ND
		U7	KSZ8081RNA	ksz8081:KSZ8081RNA	Housings_DFN_QFN:QFN-24-1EP_4x4mm_Pitch0.5mm		KSZ8081RNACA-TR	576-4173-1-ND
		U8	TCAN332D	tcan332d:TCAN332D	TO_SOT_Packages_SMD:SOT-23-8		TCAN332DCNR	296-47355-1-ND
		U9	USBLC6-2	usblc6-2:USBLC6-2	Package_TO_SOT_SMD:SOT-23-6		USBLC6-2SC6	497-5235-1-ND
		U10	USBLC6-2	usblc6-2:USBLC6-2	Package_TO_SOT_SMD:SOT-23-6		USBLC6-2SC6	497-5235-1-ND
		U11	CP2102N-A01-GQFN24	Interface_USB:CP2102N-A01-GQFN24	Package_DFN_QFN:QFN-24-1EP_4x4mm_P0.5mm_EP2.6x2.6mm	http://www.silabs.com/support%20documents/technicaldocs/cp2102n-datasheet.pdf	CP2102N-A01-GQFN24	336-3693-ND
		Y1	24MHz	Device:Crystal_GND24_Small	Crystal:Crystal_SMD_2016-4Pin_2.0x1.6mm		XRCGB24M000F2P00R0	490-9762-1-ND
		Y2	32.768Khz	Device:Crystal_Small	Crystal:Crystal_SMD_MicroCrystal_CC7V-T1A-2Pin_3.2x1.5mm		FC-135 32.7680KA-AG3	SER4086CT-ND

Collated Components:

Item	Qty	Reference(s)	Value	LibPart	Footprint	Datasheet	Field4	Field5	Field6	Field7	Field8
1	2	C1, C2	4.7p	Device:C_Small	Capacitor_SMD:C_0402_1005Metric		GRM1555C1H4R7CA01D	490-5874-1-ND
2	2	C3, C10	18p	Device:C_Small	Capacitor_SMD:C_0402_1005Metric		GJM1555C1H180FB01D	490-11192-1-ND
3	18	C4, C6, C8, C9, C11, C12, C13, C14, C16, C18, C19, C20, C21, C24, C27, C28, C29, C30	0.22u	Device:C_Small	Capacitor_SMD:C_0402_1005Metric		CC0402MRX5R6BB224	311-3820-1-ND
4	16	C5, C15, C22, C25, C26, C31, C33, C44, C45, C46, C47, C64, C67, C73, C75, C77	4.7u	Device:C_Small	Capacitor_SMD:C_0402_1005Metric		C1005X5R0J475M050BC	445-7395-1-ND
5	6	C7, C55, C58, C60, C61, C76	1u	Device:C_Small	Capacitor_SMD:C_0402_1005Metric		CL05A105KA5NQNC	1276-1445-1-ND
6	1	C17	33u	Device:C_Small	Capacitor_SMD:C_1210_3225Metric		C3225X5R1A336M200AC	445-7733-1-ND
7	2	C23, C32	22u	Device:C_Small	Capacitor_SMD:C_0603_1608Metric		CL10A226MQ8NRNE	1276-2868-1-ND
8	26	C34, C35, C36, C37, C38, C39, C40, C41, C42, C43, C48, C49, C50, C51, C52, C53, C54, C56, C62, C65, C66, C68, C69, C70, C71, C78	0.1u	Device:C_Small	Capacitor_SMD:C_0402_1005Metric		C1005X7R1C104K050BC	445-4952-1-ND
9	3	C57, C72, C74	10u	Device:C_Small	Capacitor_SMD:C_0603_1608Metric		CL10A106KP8NNNC	1276-1192-1-ND
10	2	C59, C63	2.2u	Device:C_Small	Capacitor_SMD:C_0402_1005Metric		CL05A225KQ5NNNC	1276-1172-1-ND
11	3	D2, D3, D4	RED	Device:LED_Small_ALT	LED_SMD:LED_0805_2012Metric_Castellated		150080RS75000	732-4984-1-ND
12	1	J1	Micro_SD_Card_Det	Connector:Micro_SD_Card_Det	Connector_Card:microSD_HC_Hirose_DM3AT-SF-PEJM5		DM3AT-SF-PEJM5	HR1964CT-ND
13	2	J2, J4	USB_OTG	Connector:USB_OTG	Connector_USB:USB_Micro-B_Molex_47346-0001		10118192-0001LF	609-4613-1-ND
14	1	J3	Conn_02x20_Odd_Even	Connector_Generic:Conn_02x20_Odd_Even	Pin_Headers:Pin_Header_Straight_2x20_Pitch2.54mm		-	-
15	1	J5	IO3_24	Connector:Conn_01x01_Male	Connector_Pin:Pin_D0.7mm_L6.5mm_W1.8mm_FlatFork	~	-	-
16	1	J6	PWR1	Connector_Generic:Conn_02x06_Odd_Even	Connector_PinHeader_2.54mm:PinHeader_2x06_P2.54mm_Vertical	~	-	-
17	1	J7	PWR2	Connector_Generic:Conn_02x03_Odd_Even	Connector_PinHeader_2.54mm:PinHeader_2x03_P2.54mm_Vertical	~	-	-
18	1	J47	JTAG	Connector_Generic:Conn_02x05_Odd_Even	Connector_PinHeader_1.27mm:PinHeader_2x05_P1.27mm_Vertical_SMD		-	-
19	1	J48	Conn_01x06	Connector_Generic:Conn_01x06	TerminalBlock_Phoenix:TerminalBlock_Phoenix_MPT-0,5-6-2.54_1x06_P2.54mm_Horizontal		OSTVN06A150	ED10565-ND
20	1	J58	RJMG1BD3B8K1ANR	RJMG1BD3B8K1ANR:RJMG1BD3B8K1ANR	local:CONN_RJMG1BD3B8K1ANR	Unavailable	RJMG1BD3B8K1ANR	RJMG1BD3B8K1ANR-ND	None	10/100 Base Tab Down r/a Dip / Tray	Amphenol Commercial
21	1	J81	Conn_01x07	Connector_Generic:Conn_01x07	Connector_PinHeader_2.54mm:PinHeader_1x07_P2.54mm_Horizontal		-	-
22	1	JP1	ROMBOOT	Jumper:Jumper_2_Open	Connector_PinHeader_2.54mm:PinHeader_1x02_P2.54mm_Horizontal	~	-	-
23	1	JP2	USB_SHORT	Jumper:SolderJumper_2_Bridged	Jumper:SolderJumper-2_P1.3mm_Bridged2Bar_RoundedPad1.0x1.5mm	~	-	-
24	1	L1	4.7u	Device:L_Small	Inductor_SMD:L_Taiyo-Yuden_MD-4040		VLS4012ET-4R7M	445-6690-2-ND
25	1	LOGO1	Logo_Open_Hardware_Small	Graphic:Logo_Open_Hardware_Small	Symbol:OSHW-Logo2_9.8x8mm_SilkScreen	~	-	-
26	1	LOGO2	Logo_Open_Hardware_Small	Graphic:Logo_Open_Hardware_Small	Symbol:KiCad-Logo2_6mm_SilkScreen	~	-	-
27	1	LOGO3	Logo_Open_Hardware_Small	Graphic:Logo_Open_Hardware_Small	local:ciaa_7-logo	~	-	-
28	4	MH1, MH2, MH3, MH4	HOLE	Connector_Generic:Conn_01x01	MountingHole:MountingHole_2.7mm_M2.5_Pad_Via		-	-
29	1	R1	30K	Device:R_Small	Resistor_SMD:R_0402_1005Metric		RC0402FR-0730KL	311-30.0KLRCT-ND
30	13	R2, R3, R4, R5, R8, R9, R10, R13, R16, R17, R18, R19, R20	10K	Device:R_Small	Resistor_SMD:R_0402_1005Metric		CRCW040210K0JNED	541-10KJCT-ND
31	1	R6	1K	Device:R_Small	Resistor_SMD:R_0402_1005Metric		RC0402JR-071KL	311-1.0KJRCT-ND
32	1	R11	6.49K %1	Device:R_Small	Resistor_SMD:R_0402_1005Metric		RC1005F6491CS	1276-4096-1-ND
33	4	R12, R14, R15, R23	220R	Device:R_Small	Resistor_SMD:R_0402_1005Metric		CRCW0402220RJNED	541-220JCT-ND
34	1	R21	2.2M	Device:R_Small	Resistor_SMD:R_0402_1005Metric		RC0402JR-072M2L	YAG3292CT-ND
35	1	R22	1M	Device:R_Small	Resistor_SMD:R_0402_1005Metric		DNP	-
36	2	SW1, SW3	FSMSM	Switch:SW_Push_45deg	Button_Switch_SMD:SW_SPST_FSMSM		FSMSM	450-1140-ND
37	1	U1	imx_rt1020-qfp144	imx_rt1020-qfp144:imx_rt1020-qfp144	Housings_QFP:LQFP-144_20x20mm_Pitch0.5mm	DOCUMENTATION	MIMXRT1021DAG5A	568-13954-ND
38	1	U2	IS25LP064A-JBLE	Memory_Flash:M25PX32-VMW	Housings_SOIC:SOIJ-8_5.3x5.3mm_Pitch1.27mm		IS25LP064A-JBLE	706-1440-5-ND
39	1	U3	AS4C16M16S	sdram:AS4C16M16S	local:TSOP_II_54	DOCUMENTATION	MT48LC16M16A2TG-6A:GTR	1450-1352-1-ND
40	1	U4	TPS3839DBZ	Power_Supervisor:TPS3839DBZ	Package_TO_SOT_SMD:SOT-23		TPS3839K33DBZR	296-35471-1-ND
41	1	U5	MIC5219-3.3	Regulator_Linear:MIC5219-3.3	Package_TO_SOT_SMD:SOT-23-5	http://ww1.microchip.com/downloads/en/devicedoc/mic5219.pdf	MIC5219-3.3YM5-TR	576-1281-1-ND
42	1	U6	ISL3178E	isl3178e:ISL3178E	Housings_SSOP:MSOP-8_3x3mm_Pitch0.65mm		ISL3178EIUZ	ISL3178EIUZ-ND
43	1	U7	KSZ8081RNA	ksz8081:KSZ8081RNA	Housings_DFN_QFN:QFN-24-1EP_4x4mm_Pitch0.5mm		KSZ8081RNACA-TR	576-4173-1-ND
44	1	U8	TCAN332D	tcan332d:TCAN332D	TO_SOT_Packages_SMD:SOT-23-8		TCAN332DCNR	296-47355-1-ND
45	2	U9, U10	USBLC6-2	usblc6-2:USBLC6-2	Package_TO_SOT_SMD:SOT-23-6		USBLC6-2SC6	497-5235-1-ND
46	1	U11	CP2102N-A01-GQFN24	Interface_USB:CP2102N-A01-GQFN24	Package_DFN_QFN:QFN-24-1EP_4x4mm_P0.5mm_EP2.6x2.6mm	http://www.silabs.com/support%20documents/technicaldocs/cp2102n-datasheet.pdf	CP2102N-A01-GQFN24	336-3693-ND
47	1	Y1	24MHz	Device:Crystal_GND24_Small	Crystal:Crystal_SMD_2016-4Pin_2.0x1.6mm		XRCGB24M000F2P00R0	490-9762-1-ND
48	1	Y2	32.768Khz	Device:Crystal_Small	Crystal:Crystal_SMD_MicroCrystal_CC7V-T1A-2Pin_3.2x1.5mm		FC-135 32.7680KA-AG3	SER4086CT-ND